## General data
Application: |  |  | Marine
Engine type: |  |  | 16V2000 |  | Total runtime [h]: |  |  | 7262.73
Engine number: |  |  | 516100191 |  | Overload operation (yes/no): |  |  | No
Governor type: |  |  | ECU-7 |  | Engine optimized: |  |  | EPA TIER 2
editor (W-data-file): |  |  | 270217_HERNANDEZ
readout date (ECU): |  |  | 24.06.25
Version: |  |  | LAMA_G4.8pro
Rated power [kW]: |  |  | 1939
Rated speed [1/min]: |  |  | 2455 |  | Cold idle [1/min]:
Idle speed [1/min]: |  |  | 600 |  | Hot idle [1/min]:
kW per cylinder [kW]: |  |  | 121.2 |  | Droop (DDEC only):
Load Bands
| from [%] | to [%] | time [%] | time [h] |  | load profile
| 0 | 5 | 51.8784 | 3767.79 | Load Factor: | 33 | %
| 5 | 30 | 13.1609 | 955.84
| 30 | 50 | 1.7127 | 124.39 | Load Indicator: | 4 | %
| 50 | 65 | 8.4801 | 615.89
| 65 | 80 | 23.6682 | 1718.96
| 80 | 90 | 0.99838 | 72.51
| 90 | 100 | 0.1012 | 7.35
|  | Σ: | 100 | 7262.73
LAMA Report

## Characteristic points
L1 |  | pmot[%] | nmot[1/min] | t[%] |  |  | pmot[kW] | t[h]
| [1] | 1.6294 | 658.1666 | 32.7 |  |  | 31.5939 | 2374.9127
| [2] | 4.6846 | 653.0771 | 30.3 |  |  | 90.8345 | 2200.6072
| [3] | 68.7709 | 1944.1917 | 30.3 |  |  | 1333.4671 | 2200.6072
| [4] | 49.2506 | 1647.3246 | 2.6 |  |  | 954.9692 | 188.831
|  |  | MDEC |  |  | ECU7/8/9 | DDEC
BR1600 |  |  | - |  |  | L1: all config | L1: all config
BR2000 & BR4000 |  |  | L1: 1ETC | L2: 2ETC | - | L1: all config | L1: all config
BR8000 |  |  | L1: 2ETC | L2: 3ETC | L3: 4ETC | L1: all config | L1: all config
LAMA basic Report

## Operational points
Color scheme: |  | 0 to 0,25
[% of total time] |  | 0,25 to 0,5
0,5 to 1
1 to 2,5
2,5 to 5
5 to 10
10 to 25
25+
For fuel consumption trend following average factor may be used:
Fuel trend factor | 25.78 | %
(Trend is based on engine load, it may vary depending on the fuel map.)
LAMA basic Report

## speed, torque, injection
LAMA basic Report

## Start counter
Start counter:
Total number of starts during operating time | 2017
Number of starts per operating hour | 0.278
LAMA basic Report

## data (hidden)
Zeitanteil[%]: | 0 | 0.1012 | 0.1012 | 1.0996 | 1.0996 | 24.7678 | 24.7678 | 33.248 | 33.248 | 34.9607 | 34.9607 | 48.1216 | 48.1216 | 100 | 100
Leistung[%]: | 100 | 100 | 90 | 90 | 80 | 80 | 65 | 65 | 50 | 50 | 30 | 30 | 5 | 5 | 0
LFe |  | LF LB |  | 7262.73 | total time
32.84
LIe |  | LI LB |  |  | Mnr | 516100191
|  | 4 |  |  | Pn | 1939
p | t | tsum |  |  | Nn | 2455
Des
ALLP
n [1/min]