## General data
Application: |  |  | Marine
Engine type: |  |  | 16V2000 |  | Total runtime [h]: |  |  | 7233.83
Engine number: |  |  | 516100192 |  | Overload operation (yes/no): |  |  | No
Governor type: |  |  | ECU-7 |  | Engine optimized: |  |  | EPA TIER 2
editor (W-data-file): |  |  | 270217_HERNANDEZ
readout date (ECU): |  |  | 24.06.25
Version: |  |  | LAMA_G4.8pro
Rated power [kW]: |  |  | 1939
Rated speed [1/min]: |  |  | 2455 |  | Cold idle [1/min]:
Idle speed [1/min]: |  |  | 600 |  | Hot idle [1/min]:
kW per cylinder [kW]: |  |  | 121.2 |  | Droop (DDEC only):
Load Bands
| from [%] | to [%] | time [%] | time [h] |  | load profile
| 0 | 5 | 59.672 | 4316.57 | Load Factor: | 31 | %
| 5 | 30 | 5.1778 | 374.55
| 30 | 50 | 1.6891 | 122.19 | Load Indicator: | 4 | %
| 50 | 65 | 7.7924 | 563.69
| 65 | 80 | 24.4854 | 1771.23
| 80 | 90 | 1.0715 | 77.51
| 90 | 100 | 0.11184 | 8.09
|  | Σ: | 100 | 7233.83
LAMA Report

## Characteristic points
L1 |  | pmot[%] | nmot[1/min] | t[%] |  |  | pmot[kW] | t[h]
| [1] | 1.3172 | 652.8492 | 52.2 |  |  | 25.5398 | 3776.0593
| [2] | 4.7115 | 661.2035 | 11.2 |  |  | 91.3565 | 810.189
| [3] | 68.9906 | 1943.9609 | 30.5 |  |  | 1337.7268 | 2206.3182
| [4] | 49.7411 | 1645.6046 | 2.6 |  |  | 964.4797 | 188.0796
|  |  | MDEC |  |  | ECU7/8/9 | DDEC
BR1600 |  |  | - |  |  | L1: all config | L1: all config
BR2000 & BR4000 |  |  | L1: 1ETC | L2: 2ETC | - | L1: all config | L1: all config
BR8000 |  |  | L1: 2ETC | L2: 3ETC | L3: 4ETC | L1: all config | L1: all config
LAMA basic Report

## Operational points
Color scheme: |  | 0 to 0,25
[% of total time] |  | 0,25 to 0,5
0,5 to 1
1 to 2,5
2,5 to 5
5 to 10
10 to 25
25+
For fuel consumption trend following average factor may be used:
Fuel trend factor | 25.18 | %
(Trend is based on engine load, it may vary depending on the fuel map.)
LAMA basic Report

## speed, torque, injection
LAMA basic Report

## Start counter
Start counter:
Total number of starts during operating time | 1968
Number of starts per operating hour | 0.272
LAMA basic Report

## data (hidden)
Zeitanteil[%]: | 0 | 0.11184 | 0.11184 | 1.1833 | 1.1833 | 25.6687 | 25.6687 | 33.4611 | 33.4611 | 35.1503 | 35.1503 | 40.328 | 40.328 | 100 | 100
Leistung[%]: | 100 | 100 | 90 | 90 | 80 | 80 | 65 | 65 | 50 | 50 | 30 | 30 | 5 | 5 | 0
LFe |  | LF LB |  | 7233.83 | total time
31.11
LIe |  | LI LB |  |  | Mnr | 516100192
|  | 4 |  |  | Pn | 1939
p | t | tsum |  |  | Nn | 2455
Des
ALLP
n [1/min]